## BOM
Bill of materials - Pump house on clear water reservoir (3 pumps)
Item | Component | Component id | DN | PN | Dimensions (mm) | Options | Qty | Unit length (m) | Total length (m)
1 | Door in wall line (rich: wood, steel, aluminium, PVC) | door |  |  | Width 1000, Height 2200, Wall thick. 230, Wall height 4000 | Design: Steel - Flush sheet, Finish: Grey (steel, PVC), Leaves: Single, Thickness: Automatic, Hinges on: Left, Opens: Outward, Hardware: Stainless, Handle: Lever, Glass: Clear, Glass type: Tempered, Side glass: None, Fanlight: No, Peephole: No, Closer: No, Kick plate: No, Letterbox: No, Number plate: No | 3
2 | Door in wall line (rich: wood, steel, aluminium, PVC) | door |  |  | Width 2000, Height 2500, Wall thick. 230, Wall height 4000 | Design: Steel - Flush sheet, Finish: Grey (steel, PVC), Leaves: Double, Thickness: Automatic, Hinges on: Left, Opens: Outward, Hardware: Stainless, Handle: Lever, Glass: Clear, Glass type: Tempered, Side glass: None, Fanlight: No, Peephole: No, Closer: No, Kick plate: No, Letterbox: No, Number plate: No | 1
3 | RCC slab (flat) | rcc-slab |  |  | L 12300, W 6300, T 150 |  | 1
4 | RCC slab (flat) | rcc-slab |  |  | L 15000, W 8000, T 300 |  | 1
5 | RCC slab with three round pipe openings (reservoir roof) | rcc-slab-openings |  |  | L 15000, W 8000, T 300, d 400, kh 150 |  | 1
6 | Brick wall (straight) | brick-wall |  |  | L 500, t 230, H 4000 |  | 1
7 | Brick wall (straight) | brick-wall |  |  | L 596, t 230, H 4000 |  | 1
8 | Brick wall (straight) | brick-wall |  |  | L 600, t 230, H 4000 |  | 1
9 | Brick wall (straight) | brick-wall |  |  | L 712.5, t 230, H 4000 |  | 12
10 | Brick wall (straight) | brick-wall |  |  | L 800, t 230, H 4000 |  | 2
11 | Brick wall (straight) | brick-wall |  |  | L 974, t 230, H 4000 |  | 1
12 | Brick wall (straight) | brick-wall |  |  | L 1495, t 230, H 4000 |  | 1
13 | Brick wall (straight) | brick-wall |  |  | L 1670, t 230, H 4000 |  | 1
14 | Brick wall (straight) | brick-wall |  |  | L 2625, t 230, H 4000 |  | 1
15 | Brick wall (straight) | brick-wall |  |  | L 3470, t 230, H 4000 |  | 1
16 | Window in wall line | window |  |  | W 1200, sill 1200, wH 1500, t 230, H 4000 |  | 7
17 | Control panel (floor standing cabinet) | control-panel |  |  | W 800, D 600, H 2000 |  | 3
18 | RCC beam (rectangular) | rcc-beam |  |  | L 2925, b 300, d 500 |  | 4
19 | RCC beam (rectangular) | rcc-beam |  |  | L 3075, b 300, d 500 |  | 4
20 | RCC beam (rectangular) | rcc-beam |  |  | L 5400, b 300, d 500 |  | 5
21 | RCC column | rcc-column |  |  | b 300, h 300, H 4000 |  | 10
22 | Pump plinth (RCC block) | pump-plinth |  |  | L 700, W 1000, T 300 |  | 3
23 | RCC wall (straight, no opening) | rcc-wall |  |  | L 1500, T 300, H 3500 |  | 1
24 | RCC wall (straight, no opening) | rcc-wall |  |  | L 7400, T 300, H 3500 |  | 2
25 | RCC wall (straight, no opening) | rcc-wall |  |  | L 11500, T 300, H 3500 |  | 1
26 | RCC wall (straight, no opening) | rcc-wall |  |  | L 15000, T 300, H 3500 |  | 1
27 | RCC wall with round pipe opening | rcc-wall-opening |  |  | L 1200, T 230, H 4000, openDia 400, openZ 475, openX 0 |  | 1
28 | RCC wall with round pipe opening | rcc-wall-opening |  |  | L 2000, T 300, H 3500, openDia 400, openZ 3150, openX 0 |  | 1
29 | Blind flange (end cap) | blind-flange | 300 | 16 |  |  | 3
30 | DI bend 90 degree, flanged | di-bend-90 | 200 | 16 |  | angle: 90 | 3
31 | DI reducer, flanged (concentric) | di-reducer | 300 | 16 | DN2 150 |  | 1
32 | DI reducer, flanged (concentric) | di-reducer | 300 | 16 | DN2 200 |  | 6
33 | DI tee, all flanged (equal) | di-tee | 300 | 16 |  |  | 4
34 | Dismantling joint, flanged (adjustable length) | dismantling-joint | 200 | 16 | FTF 250 |  | 6
35 | Dismantling joint, flanged (adjustable length) | dismantling-joint | 300 | 16 | FTF 300 |  | 1
36 | DI pipe, flanged both ends | di-pipe-fl | 200 | 16 | len 500 |  | 3 | 0.5 | 1.5
37 | DI pipe, flanged both ends | di-pipe-fl | 200 | 16 | len 3285 |  | 3 | 3.285 | 9.855
38 | DI pipe, flanged both ends | di-pipe-fl | 300 | 16 | len 662.5 |  | 2 | 0.6625 | 1.325
39 | DI pipe, flanged both ends | di-pipe-fl | 300 | 16 | len 1200 |  | 1 | 1.2 | 1.2
40 | DI pipe, flanged both ends | di-pipe-fl | 300 | 16 | len 2000 |  | 1 | 2 | 2
41 | DI pipe, flanged both ends | di-pipe-fl | 300 | 16 | len 2125 |  | 1 | 2.125 | 2.125
42 | Vertical in-line pump set, flanged (motor on top) | vertical-inline-pump | 200 | 16 |  |  | 3
43 | Air valve, flanged (double orifice) | air-valve | 150 | 16 |  |  | 1
44 | Butterfly valve, flanged (gear operated) | butterfly-valve | 200 | 16 |  |  | 3
45 | Butterfly valve, flanged (gear operated) | butterfly-valve | 300 | 16 |  |  | 1
46 | Swing check valve, flanged | check-valve | 200 | 16 |  |  | 3
47 | Electromagnetic flow meter, flanged | flow-meter | 300 | 16 |  |  | 1
48 | Gate valve, flanged (EN 558 series 14) | gate-valve | 200 | 16 |  |  | 3
49 | Gate valve, flanged (EN 558 series 14) | gate-valve | 300 | 16 |  |  | 1
| Total number of parts | [5 empty] | 123
| Total straight pipe length (m) | [7 empty] | 18.005
Notes
Objects with the same model and the same sizes are one line. Settings that only turn or pose a part (bend turn, tee branch, valve open, door open angle) do not split a line.
DN / PN and dimensions come from the model parameters. Dimensions are in mm unless a unit is shown.
Length is given only for straight pipe (bends, tees, valves and other fittings are counted, not measured).
No weights or prices are given for library parts: the library holds no weight or price data.

## Rebar schedule
Rebar schedule - Pump house on clear water reservoir (3 pumps)
Rebar set | Host | Template | Bar type | Dia (mm) | Grade | Bars | Total length (m) | Weight (kg)
col-1S-cage | col-1S | column-cage | straight | 16 | tmt500 | 4 | 15.68 | 24.75
col-1S-cage | col-1S | column-cage | stirrup | 8 | tmt500 | 26 | 22.048 | 8.7
col-1N-cage | col-1N | column-cage | straight | 16 | tmt500 | 4 | 15.68 | 24.75
col-1N-cage | col-1N | column-cage | stirrup | 8 | tmt500 | 26 | 22.048 | 8.7
col-2S-cage | col-2S | column-cage | straight | 16 | tmt500 | 4 | 15.68 | 24.75
col-2S-cage | col-2S | column-cage | stirrup | 8 | tmt500 | 26 | 22.048 | 8.7
col-2N-cage | col-2N | column-cage | straight | 16 | tmt500 | 4 | 15.68 | 24.75
col-2N-cage | col-2N | column-cage | stirrup | 8 | tmt500 | 26 | 22.048 | 8.7
col-3S-cage | col-3S | column-cage | straight | 16 | tmt500 | 4 | 15.68 | 24.75
col-3S-cage | col-3S | column-cage | stirrup | 8 | tmt500 | 26 | 22.048 | 8.7
col-3N-cage | col-3N | column-cage | straight | 16 | tmt500 | 4 | 15.68 | 24.75
col-3N-cage | col-3N | column-cage | stirrup | 8 | tmt500 | 26 | 22.048 | 8.7
col-4S-cage | col-4S | column-cage | straight | 16 | tmt500 | 4 | 15.68 | 24.75
col-4S-cage | col-4S | column-cage | stirrup | 8 | tmt500 | 26 | 22.048 | 8.7
col-4N-cage | col-4N | column-cage | straight | 16 | tmt500 | 4 | 15.68 | 24.75
col-4N-cage | col-4N | column-cage | stirrup | 8 | tmt500 | 26 | 22.048 | 8.7
col-5S-cage | col-5S | column-cage | straight | 16 | tmt500 | 4 | 15.68 | 24.75
col-5S-cage | col-5S | column-cage | stirrup | 8 | tmt500 | 26 | 22.048 | 8.7
col-5N-cage | col-5N | column-cage | straight | 16 | tmt500 | 4 | 15.68 | 24.75
col-5N-cage | col-5N | column-cage | stirrup | 8 | tmt500 | 26 | 22.048 | 8.7
Total | [5 empty] | 300 | 377.28 | 334.47
Notes
Rebar comes from the rebar sets of the design. Lengths are bar centre-line lengths taken from the model: no hooks, laps or bend allowance are added.
Weight = dia x dia / 162.2 kg per metre of bar. Check the result before ordering or cutting steel.