## BOM
Bill of materials - Electrical control room (stand-alone building)
Item | Component | Component id | DN | PN | Dimensions (mm) | Options | Qty | Unit length (m) | Total length (m)
1 | Door in wall line (rich: wood, steel, aluminium, PVC) | door |  |  | Width 1000, Height 2200, Wall thick. 230, Wall height 4000 | Design: Steel - Flush sheet, Finish: Grey (steel, PVC), Leaves: Single, Thickness: Automatic, Hinges on: Left, Opens: Outward, Hardware: Stainless, Handle: Lever, Glass: Clear, Glass type: Tempered, Side glass: None, Fanlight: No, Peephole: No, Closer: No, Kick plate: No, Letterbox: No, Number plate: No | 1
2 | RCC slab (flat) | rcc-slab |  |  | L 7600, W 7300, T 150 |  | 1
3 | Brick wall (straight) | brick-wall |  |  | L 600, t 230, H 4000 |  | 1
4 | Brick wall (straight) | brick-wall |  |  | L 800, t 230, H 4000 |  | 1
5 | Brick wall (straight) | brick-wall |  |  | L 850, t 230, H 4000 |  | 4
6 | Brick wall (straight) | brick-wall |  |  | L 2370, t 230, H 4000 |  | 1
7 | Brick wall (straight) | brick-wall |  |  | L 2450, t 230, H 4000 |  | 2
8 | Brick wall (straight) | brick-wall |  |  | L 3200, t 230, H 4000 |  | 2
9 | Window in wall line | window |  |  | W 1500, sill 1200, wH 1500, t 230, H 4000 |  | 4
10 | Control panel (floor standing cabinet) | control-panel |  |  | W 800, D 600, H 2000 |  | 6
11 | Table | table |  |  | W 1400, D 700, Ht 750 |  | 1
12 | RCC beam (rectangular) | rcc-beam |  |  | L 3650, b 300, d 500 |  | 4
13 | RCC beam (rectangular) | rcc-beam |  |  | L 6400, b 300, d 500 |  | 3
14 | RCC column | rcc-column |  |  | b 300, h 300, H 4000 |  | 6
| Total number of parts | [5 empty] | 37
Notes
Objects with the same model and the same sizes are one line. Settings that only turn or pose a part (bend turn, tee branch, valve open, door open angle) do not split a line.
DN / PN and dimensions come from the model parameters. Dimensions are in mm unless a unit is shown.
Length is given only for straight pipe (bends, tees, valves and other fittings are counted, not measured).
No weights or prices are given for library parts: the library holds no weight or price data.

## Rebar schedule
Rebar schedule - Electrical control room (stand-alone building)
Rebar set | Host | Template | Bar type | Dia (mm) | Grade | Bars | Total length (m) | Weight (kg)
col-1S-cage | col-1S | column-cage | straight | 16 | tmt500 | 4 | 15.68 | 24.75
col-1S-cage | col-1S | column-cage | stirrup | 8 | tmt500 | 26 | 22.048 | 8.7
col-1N-cage | col-1N | column-cage | straight | 16 | tmt500 | 4 | 15.68 | 24.75
col-1N-cage | col-1N | column-cage | stirrup | 8 | tmt500 | 26 | 22.048 | 8.7
col-2S-cage | col-2S | column-cage | straight | 16 | tmt500 | 4 | 15.68 | 24.75
col-2S-cage | col-2S | column-cage | stirrup | 8 | tmt500 | 26 | 22.048 | 8.7
col-2N-cage | col-2N | column-cage | straight | 16 | tmt500 | 4 | 15.68 | 24.75
col-2N-cage | col-2N | column-cage | stirrup | 8 | tmt500 | 26 | 22.048 | 8.7
col-3S-cage | col-3S | column-cage | straight | 16 | tmt500 | 4 | 15.68 | 24.75
col-3S-cage | col-3S | column-cage | stirrup | 8 | tmt500 | 26 | 22.048 | 8.7
col-3N-cage | col-3N | column-cage | straight | 16 | tmt500 | 4 | 15.68 | 24.75
col-3N-cage | col-3N | column-cage | stirrup | 8 | tmt500 | 26 | 22.048 | 8.7
Total | [5 empty] | 180 | 226.368 | 200.68
Notes
Rebar comes from the rebar sets of the design. Lengths are bar centre-line lengths taken from the model: no hooks, laps or bend allowance are added.
Weight = dia x dia / 162.2 kg per metre of bar. Check the result before ordering or cutting steel.