## BOM
Bill of materials - CWR 70 x 70 m with pump sump, pump house and electrical control room (one building)
Item | Component | Component id | DN | PN | Dimensions (mm) | Options | Qty | Unit length (m) | Total length (m)
1 | Door in wall line (rich: wood, steel, aluminium, PVC) | door |  |  | Width 1000, Height 2200, Wall thick. 230, Wall height 4000 | Design: Steel - Flush sheet, Finish: Grey (steel, PVC), Leaves: Single, Thickness: Automatic, Hinges on: Left, Opens: Outward, Hardware: Stainless, Handle: Lever, Glass: Clear, Glass type: Tempered, Side glass: None, Fanlight: No, Peephole: No, Closer: No, Kick plate: No, Letterbox: No, Number plate: No | 3
2 | Door in wall line (rich: wood, steel, aluminium, PVC) | door |  |  | Width 2000, Height 2500, Wall thick. 230, Wall height 4000 | Design: Steel - Flush sheet, Finish: Grey (steel, PVC), Leaves: Double, Thickness: Automatic, Hinges on: Left, Opens: Outward, Hardware: Stainless, Handle: Lever, Glass: Clear, Glass type: Tempered, Side glass: None, Fanlight: No, Peephole: No, Closer: No, Kick plate: No, Letterbox: No, Number plate: No | 1
3 | RCC slab (flat) | rcc-slab |  |  | L 13800, W 7400, T 400 |  | 1
4 | RCC slab (flat) | rcc-slab |  |  | L 18100, W 7300, T 150 |  | 1
5 | RCC slab (flat) | rcc-slab |  |  | L 28600, W 7400, T 400 |  | 2
6 | RCC slab (flat) | rcc-slab |  |  | L 71000, W 7000, T 300 |  | 8
7 | RCC slab (flat) | rcc-slab |  |  | L 71000, W 7500, T 300 |  | 1
8 | RCC slab (flat) | rcc-slab |  |  | L 71000, W 63600, T 400 |  | 1
9 | RCC slab with three round pipe openings (reservoir roof) | rcc-slab-openings |  |  | L 71000, W 7500, T 300, d 500, kh 150 |  | 1
10 | Brick wall (straight) | brick-wall |  |  | L 500, t 230, H 4000 |  | 1
11 | Brick wall (straight) | brick-wall |  |  | L 600, t 230, H 4000 |  | 1
12 | Brick wall (straight) | brick-wall |  |  | L 800, t 230, H 4000 |  | 2
13 | Brick wall (straight) | brick-wall |  |  | L 850, t 230, H 4000 |  | 14
14 | Brick wall (straight) | brick-wall |  |  | L 900, t 230, H 4000 |  | 1
15 | Brick wall (straight) | brick-wall |  |  | L 1270, t 230, H 4000 |  | 1
16 | Brick wall (straight) | brick-wall |  |  | L 2070, t 230, H 4000 |  | 1
17 | Brick wall (straight) | brick-wall |  |  | L 2370, t 230, H 4000 |  | 1
18 | Brick wall (straight) | brick-wall |  |  | L 3200, t 230, H 4000 |  | 2
19 | Brick wall (straight) | brick-wall |  |  | L 4470, t 230, H 4000 |  | 1
20 | Window in wall line | window |  |  | W 1500, sill 1200, wH 1500, t 230, H 4000 |  | 8
21 | Control panel (floor standing cabinet) | control-panel |  |  | W 800, D 600, H 2000 |  | 6
22 | Table | table |  |  | W 1400, D 700, Ht 750 |  | 1
23 | RCC beam (rectangular) | rcc-beam |  |  | L 3500, b 300, d 500 |  | 6
24 | RCC beam (rectangular) | rcc-beam |  |  | L 3650, b 300, d 500 |  | 4
25 | RCC beam (rectangular) | rcc-beam |  |  | L 6400, b 300, d 500 |  | 6
26 | RCC beam (rectangular) | rcc-beam |  |  | L 6600, b 400, d 600 |  | 88
27 | RCC beam (rectangular) | rcc-beam |  |  | L 6850, b 400, d 600 |  | 22
28 | RCC beam (rectangular) | rcc-beam |  |  | L 7000, b 400, d 600 |  | 88
29 | RCC beam (rectangular) | rcc-beam |  |  | L 7250, b 400, d 600 |  | 22
30 | RCC column | rcc-column |  |  | b 300, h 300, H 4000 |  | 12
31 | RCC column | rcc-column |  |  | b 500, h 500, H 5000 |  | 81
32 | Pump plinth (RCC block) | pump-plinth |  |  | L 1000, W 1300, T 300 |  | 3
33 | RCC wall (straight, no opening) | rcc-wall |  |  | L 6500, T 400, H 1500 |  | 2
34 | RCC wall (straight, no opening) | rcc-wall |  |  | L 13800, T 400, H 1500 |  | 1
35 | RCC wall (straight, no opening) | rcc-wall |  |  | L 13800, T 500, H 6500 |  | 1
36 | RCC wall (straight, no opening) | rcc-wall |  |  | L 28600, T 500, H 5000 |  | 2
37 | RCC wall (straight, no opening) | rcc-wall |  |  | L 34000, T 500, H 5000 |  | 2
38 | RCC wall (straight, no opening) | rcc-wall |  |  | L 70000, T 500, H 5000 |  | 1
39 | RCC wall (straight, no opening) | rcc-wall |  |  | L 71000, T 500, H 5000 |  | 1
40 | RCC wall with round pipe opening | rcc-wall-opening |  |  | L 1600, T 230, H 4000, openDia 700, openZ 555, openX -164 |  | 1
41 | RCC wall with round pipe opening | rcc-wall-opening |  |  | L 2000, T 500, H 5000, openDia 700, openZ 3600, openX 0 |  | 1
42 | Blind flange (end cap) | blind-flange | 500 | 16 |  |  | 3
43 | DI bend 90 degree, flanged | di-bend-90 | 300 | 16 |  | angle: 90 | 3
44 | DI reducer, flanged (concentric) | di-reducer | 500 | 16 | DN2 250 |  | 1
45 | DI reducer, flanged (concentric) | di-reducer | 500 | 16 | DN2 300 |  | 6
46 | DI tee, all flanged (equal) | di-tee | 500 | 16 |  |  | 4
47 | Dismantling joint, flanged (adjustable length) | dismantling-joint | 300 | 16 | FTF 250 |  | 6
48 | Dismantling joint, flanged (adjustable length) | dismantling-joint | 500 | 16 | FTF 300 |  | 1
49 | DI pipe, flanged both ends | di-pipe-fl | 300 | 16 | len 500 |  | 3 | 0.5 | 1.5
50 | DI pipe, flanged both ends | di-pipe-fl | 300 | 16 | len 3280 |  | 3 | 3.28 | 9.84
51 | DI pipe, flanged both ends | di-pipe-fl | 300 | 16 | len 3285 |  | 3 | 3.285 | 9.855
52 | DI pipe, flanged both ends | di-pipe-fl | 500 | 16 | len 550 |  | 2 | 0.55 | 1.1
53 | DI pipe, flanged both ends | di-pipe-fl | 500 | 16 | len 1500 |  | 1 | 1.5 | 1.5
54 | DI pipe, flanged both ends | di-pipe-fl | 500 | 16 | len 2300 |  | 1 | 2.3 | 2.3
55 | DI pipe, flanged both ends | di-pipe-fl | 500 | 16 | len 2500 |  | 1 | 2.5 | 2.5
56 | Vertical in-line pump set, flanged (motor on top) | vertical-inline-pump | 300 | 16 |  |  | 3
57 | Air valve, flanged (double orifice) | air-valve | 250 | 16 |  |  | 1
58 | Butterfly valve, flanged (gear operated) | butterfly-valve | 300 | 16 |  |  | 3
59 | Butterfly valve, flanged (gear operated) | butterfly-valve | 500 | 16 |  |  | 1
60 | Swing check valve, flanged | check-valve | 300 | 16 |  |  | 3
61 | Electromagnetic flow meter, flanged | flow-meter | 500 | 16 |  |  | 1
62 | Gate valve, flanged (EN 558 series 14) | gate-valve | 300 | 16 |  |  | 3
63 | Gate valve, flanged (EN 558 series 14) | gate-valve | 500 | 16 |  |  | 1
| Total number of parts | [5 empty] | 457
| Total straight pipe length (m) | [7 empty] | 28.595
Notes
Objects with the same model and the same sizes are one line. Settings that only turn or pose a part (bend turn, tee branch, valve open, door open angle) do not split a line.
DN / PN and dimensions come from the model parameters. Dimensions are in mm unless a unit is shown.
Length is given only for straight pipe (bends, tees, valves and other fittings are counted, not measured).
No weights or prices are given for library parts: the library holds no weight or price data.

## Rebar schedule
Rebar schedule - CWR 70 x 70 m with pump sump, pump house and electrical control room (one building)
Rebar set | Host | Template | Bar type | Dia (mm) | Grade | Bars | Total length (m) | Weight (kg)
col-1S-cage | col-1S | column-cage | straight | 16 | tmt500 | 4 | 15.68 | 24.75
col-1S-cage | col-1S | column-cage | stirrup | 8 | tmt500 | 26 | 22.048 | 8.7
col-1N-cage | col-1N | column-cage | straight | 16 | tmt500 | 4 | 15.68 | 24.75
col-1N-cage | col-1N | column-cage | stirrup | 8 | tmt500 | 26 | 22.048 | 8.7
col-2S-cage | col-2S | column-cage | straight | 16 | tmt500 | 4 | 15.68 | 24.75
col-2S-cage | col-2S | column-cage | stirrup | 8 | tmt500 | 26 | 22.048 | 8.7
col-2N-cage | col-2N | column-cage | straight | 16 | tmt500 | 4 | 15.68 | 24.75
col-2N-cage | col-2N | column-cage | stirrup | 8 | tmt500 | 26 | 22.048 | 8.7
col-3S-cage | col-3S | column-cage | straight | 16 | tmt500 | 4 | 15.68 | 24.75
col-3S-cage | col-3S | column-cage | stirrup | 8 | tmt500 | 26 | 22.048 | 8.7
col-3N-cage | col-3N | column-cage | straight | 16 | tmt500 | 4 | 15.68 | 24.75
col-3N-cage | col-3N | column-cage | stirrup | 8 | tmt500 | 26 | 22.048 | 8.7
col-4S-cage | col-4S | column-cage | straight | 16 | tmt500 | 4 | 15.68 | 24.75
col-4S-cage | col-4S | column-cage | stirrup | 8 | tmt500 | 26 | 22.048 | 8.7
col-4N-cage | col-4N | column-cage | straight | 16 | tmt500 | 4 | 15.68 | 24.75
col-4N-cage | col-4N | column-cage | stirrup | 8 | tmt500 | 26 | 22.048 | 8.7
col-5S-cage | col-5S | column-cage | straight | 16 | tmt500 | 4 | 15.68 | 24.75
col-5S-cage | col-5S | column-cage | stirrup | 8 | tmt500 | 26 | 22.048 | 8.7
col-5N-cage | col-5N | column-cage | straight | 16 | tmt500 | 4 | 15.68 | 24.75
col-5N-cage | col-5N | column-cage | stirrup | 8 | tmt500 | 26 | 22.048 | 8.7
col-6S-cage | col-6S | column-cage | straight | 16 | tmt500 | 4 | 15.68 | 24.75
col-6S-cage | col-6S | column-cage | stirrup | 8 | tmt500 | 26 | 22.048 | 8.7
col-6N-cage | col-6N | column-cage | straight | 16 | tmt500 | 4 | 15.68 | 24.75
col-6N-cage | col-6N | column-cage | stirrup | 8 | tmt500 | 26 | 22.048 | 8.7
Total | [5 empty] | 360 | 452.736 | 401.37
Notes
Rebar comes from the rebar sets of the design. Lengths are bar centre-line lengths taken from the model: no hooks, laps or bend allowance are added.
Weight = dia x dia / 162.2 kg per metre of bar. Check the result before ordering or cutting steel.